## README
Welcome to the Dry Tropics freshwater water quality metadata spreadsheet
This spreadsheet contains:
All current sites.
All historic sites (separate tab, only lists sites that are no longer used).
Water Quality Objectives (WQOs), Limit of Reporting values (LORs), and Scaling Factors (SFs) for all current sites.
The original sources used to obtain WQO, LOR, and SF values.
Purpose:
This spreadsheet acts as a metadata source for R scripts. I.e., any and all relevant information about freshwater water quality sites is found here, stored here, and pulled from here.
The R script works by pulling in the sample data from one spreadsheet, and all other information about the sample data from this spreadsheet.
How to use and maintain:
Unless a site is add/removed, or the WQO, LOR, or SF values are updated the spreadsheet doesn't need to be changed.
Do not edit the "Current_Sites", "WQO", "LOR", or "SF" tabs without first consulting how these metadata tabs are used by the R script. This includes column names.
Column naming rules for the machine readable tabs are as follows: 1. No spaces, use underscores. 2. Be consistent across tabs. 3. Capitalise first letter of each word, and all letters of acronyms.
Column names for WQO/LOR/SFs should include the WQO/LOR/SF followed by the variable name, this acts as a visual QA/QC check and is used by the script to track variables.
DIN is comprised of Nox and Ammonia, the WQO, LOR and SF values are provided for all three as the WQO and LOR values are required for important QA/QC Checks (only the SF for DIN is needed).
The order of the sites (down) and the order of the variables and WQO/LOR/SFs (across) should not be changed as this is the order in which they are presented in the reports. Keeping the order identical helps when performing QA/QC.
The remaining tabs are all designed to be human readable and are not used by the R script.
When updating information, ensure that the update is consistent across the board, ie., if a WQO values is updated, make sure to track this update in the WQO_Sources tab (that tells the user where the data comes from) as well as in the WQO tab (that the R script uses for coding).
If a site is added make sure to fill in all columns in the Sites tab, exceptions are "AKA" if there aren't any other names, and the watercourse statistics (because calculating areas at this level is not always possible).
WQOs are assigned based on where the site is (i.e. what sub basin the site is in). The WQOs have been adjusted from the originally values and should only be changed again with consultation from the TWG and panel of experts. See the WQO_Sources tab for more.
LORS are assigned based on who analysed the sample. These may change if the laboratory improves their technique, or a different laboratory analyses the sample. See the LOR_Sources tab for more.
SFs are assigned by a combination of expert opinion and analysis of prior data. They should not be updated freuqently as this can lead to a shifting baseline. See the SF_Sources tab for more.

## Current_Sites
Region | Environment | BasinOrZone | SubBasinOrSubZone | WatercourseOrGeographicArea | Code | SiteName | AKA | SubBasinArea | SubBasinProportionOfBasin | Supplier | Lat | Long | Notes
DT | Freshwater | Ross | Stuart Creek | Stuart Inside TSDA | SFC-R2 | Sandfly Creek Reference 2 |  | 105.2215 | 0.08127 | Jet Zero | -19.325 | 146.8634
DT | Freshwater | Ross | Stuart Creek | Stuart Inside TSDA | SFC-R1 | Sandfly Creek Reference 1 |  | 105.2215 | 0.08127 | Jet Zero | -19.335 | 146.8627

## Historic_Sites
Region | Environment | BasinOrZone | SubBasinOrSubZone | WatercourseOrGeographicArea | Code | SiteName | AKA | SubBasinArea | SubBasinProportionOfBasin | Supplier | Lat | Long
DT | Freshwater | Ross | Stuart Creek | Stuart Inside TSDA | JBS-R1 | Reference Site |  | 105.2215 | 0.08127 | Jet Zero | -19.3207 | 146.8597 | Dry often/always
DT | Freshwater | Ross | Stuart Creek | Stuart Inside TSDA | SFC-R3 | Sandfly Creek Reference 3 |  | 105.2215 | 0.08127 | Jet Zero | -19.3356 | 146.8502 | Dry often/always

## WQO
WatercourseOrGeographicArea | WQO_DIN | WQO_Ammonia | WQO_NOX | WQO_TP | WQO_Turbidity | WQO_High_DO | WQO_Low_DO | WQO_FRP
Lower Ross River | 0.02 | 0.02 | 0.06 | 0.03 | 10 | 110 | 90
Stuart Inside TSDA | 0.08 | 0.02 | 0.06 | 0.05 | 22 | 110 | 85 | 0.02
Stuart Outside TSDA | 0.08 | 0.02 | 0.06 | 0.05 | 50 | 110 | 85 | 0.02

## LOR
Supplier | LOR_DIN | LOR_Ammonia | LOR_NOX | LOR_TP | LOR_Turbidity | LOR_High_DO | LOR_Low_DO | LOR_FRP
Jet Zero | 0.005 | 0.005 | 0.005 | 0.02 | 0.5 | 0.5 | 0.5 | 0.005

## SF
BasinOrZone | SF_DIN | SF_Ammonia | SF_NOX | SF_TP | SF_Turbidity | SF_High_DO | SF_Low_DO | SF_FRP
Ross | 0.38 | NA | NA | 0.46 | 35 | 120 | 70 | NA

## WQO Sources
Notes: | SCROLL ACROSS TO VIEW ALL GUIDELINE VALUES
Water Quality Objective (WQO) values are determined based on where the water sample was taken. The location of the sample is checked against the Environmental Protection Policy (EPP) documents.
Some WQOs have been adjusted from the EPP document value, due to expert opinion and local conditions. These values are highlighted.
The units and statistic (mean/median) are provided in the title for each indicator, ensure that these match the units of the data used.
To update the main WQO excel sheet, copy and paste the values across, and remove any styling.
Sub_Basin | WatercourseOrGeographicArea | EPP Site Code | EPP Document | EPP Map | DIN (mg/L) (median) | Ammonia (mg/L) (median) | NOX (mg/L) (median) | TP (mg/L) (median) | Turbidity (NTU) (median) | High DO (% Saturation) (median) | Low DO (% Saturation) (median) | FRP (mg/L) (median)
Lower Ross River |  | (Read Comment) | EPP Ross River + Magnetic Island (READ COMMENT) | EPP RR + MI Map (READ COMMENT) | 0.02 | 0.02 | 0.06 | 0.03 | 10 | 110 | 90 | TBA
Stuart Creek | Stuart Inside TSDA | (Read Comment) | EPP Ross River + Magnetic Island (READ COMMENT) | EPP RR + MI Map (READ COMMENT) | 0.08 | 0.02/0.04/0.06 | 0.06 | 0.05 | 22 | 110 | 85 | 0.02
Stuart Creek | Stuart Outside TSDA | (Read Comment) | EPP Ross River + Magnetic Island (READ COMMENT) | EPP RR + MI Map (READ COMMENT) | 0.08 | 0.02 | 0.06 | 0.05 | 50 | 110 | 85 | 0.02
Note on C9: [Threaded comment] Your version of Excel allows you to read this threaded comment; however, any edits to it will get removed if the file is opened in a newer version of Excel. Learn more: https://go.microsoft.com/fwlink/?linkid=870924 Comment: Lowland fresh waters outside Townsville State Development Area and not identified as HEV or SD Including lowland fresh waters within Alligator, Ross and Stuart Creek catchments that are outside TSDA, and not identified as HEV or SD Excludes Bohle River - refer separate row below
Note on D9: [Threaded comment] Your version of Excel allows you to read this threaded comment; however, any edits to it will get removed if the file is opened in a newer version of Excel. Learn more: https://go.microsoft.com/fwlink/?linkid=870924 Comment: Full doc name: Environmental Protection (Water) Policy 2009 Ross River Basin and Magnetic Island Environmental Values and Water Quality objectives Basin No. 118 including all waters of the Ross River Basin, and adjacent coastal waters (including Magnetic Island) Find online here: https://environment.des.qld.gov.au/__data/assets/pdf_file/0027/89514/ross-river-basin-magnetic-island-ev-wqo.pdf
Note on E9: [Threaded comment] Your version of Excel allows you to read this threaded comment; however, any edits to it will get removed if the file is opened in a newer version of Excel. Learn more: https://go.microsoft.com/fwlink/?linkid=870924 Comment: Full doc name: Environmental Protection (Water) Policy 2009 Ross River Basin and Magnetic Island Environmental Values and Water Quality objectives Basin No. 118 including all waters of the Ross River Basin, and adjacent coastal waters (including Magnetic Island) Find online here: https://environment.des.qld.gov.au/__data/assets/pdf_file/0028/86914/ross-river-plan.pdf
Note on F9: [Threaded comment] Your version of Excel allows you to read this threaded comment; however, any edits to it will get removed if the file is opened in a newer version of Excel. Learn more: https://go.microsoft.com/fwlink/?linkid=870924 Comment: Originally 0.08
Note on I9: [Threaded comment] Your version of Excel allows you to read this threaded comment; however, any edits to it will get removed if the file is opened in a newer version of Excel. Learn more: https://go.microsoft.com/fwlink/?linkid=870924 Comment: Originally 0.05
Note on J9: [Threaded comment] Your version of Excel allows you to read this threaded comment; however, any edits to it will get removed if the file is opened in a newer version of Excel. Learn more: https://go.microsoft.com/fwlink/?linkid=870924 Comment: Originally 50
Note on L9: [Threaded comment] Your version of Excel allows you to read this threaded comment; however, any edits to it will get removed if the file is opened in a newer version of Excel. Learn more: https://go.microsoft.com/fwlink/?linkid=870924 Comment: Originally 85
Note on C10: [Threaded comment] Your version of Excel allows you to read this threaded comment; however, any edits to it will get removed if the file is opened in a newer version of Excel. Learn more: https://go.microsoft.com/fwlink/?linkid=870924 Comment: Townsville State Development Area lowland fresh waters
Note on D10: [Threaded comment] Your version of Excel allows you to read this threaded comment; however, any edits to it will get removed if the file is opened in a newer version of Excel. Learn more: https://go.microsoft.com/fwlink/?linkid=870924 Comment: Full doc name: Environmental Protection (Water) Policy 2009 Ross River Basin and Magnetic Island Environmental Values and Water Quality objectives Basin No. 118 including all waters of the Ross River Basin, and adjacent coastal waters (including Magnetic Island) Find online here: https://environment.des.qld.gov.au/__data/assets/pdf_file/0027/89514/ross-river-basin-magnetic-island-ev-wqo.pdf
Note on E10: [Threaded comment] Your version of Excel allows you to read this threaded comment; however, any edits to it will get removed if the file is opened in a newer version of Excel. Learn more: https://go.microsoft.com/fwlink/?linkid=870924 Comment: Full doc name: Environmental Protection (Water) Policy 2009 Ross River Basin and Magnetic Island Environmental Values and Water Quality objectives Basin No. 118 including all waters of the Ross River Basin, and adjacent coastal waters (including Magnetic Island) Find online here: https://environment.des.qld.gov.au/__data/assets/pdf_file/0028/86914/ross-river-plan.pdf
Note on G10: [Threaded comment] Your version of Excel allows you to read this threaded comment; however, any edits to it will get removed if the file is opened in a newer version of Excel. Learn more: https://go.microsoft.com/fwlink/?linkid=870924 Comment: 0.02 at DO >80% 0.04 at DO 40-80% 0.06 at DO <40%
Note on C11: [Threaded comment] Your version of Excel allows you to read this threaded comment; however, any edits to it will get removed if the file is opened in a newer version of Excel. Learn more: https://go.microsoft.com/fwlink/?linkid=870924 Comment: Lowland fresh waters outside Townsville State Development Area and not identified as HEV or SD Including lowland fresh waters within Alligator, Ross and Stuart Creek catchments that are outside TSDA, and not identified as HEV or SD Excludes Bohle River - refer separate row below
Note on D11: [Threaded comment] Your version of Excel allows you to read this threaded comment; however, any edits to it will get removed if the file is opened in a newer version of Excel. Learn more: https://go.microsoft.com/fwlink/?linkid=870924 Comment: Full doc name: Environmental Protection (Water) Policy 2009 Ross River Basin and Magnetic Island Environmental Values and Water Quality objectives Basin No. 118 including all waters of the Ross River Basin, and adjacent coastal waters (including Magnetic Island) Find online here: https://environment.des.qld.gov.au/__data/assets/pdf_file/0027/89514/ross-river-basin-magnetic-island-ev-wqo.pdf
Note on E11: [Threaded comment] Your version of Excel allows you to read this threaded comment; however, any edits to it will get removed if the file is opened in a newer version of Excel. Learn more: https://go.microsoft.com/fwlink/?linkid=870924 Comment: Full doc name: Environmental Protection (Water) Policy 2009 Ross River Basin and Magnetic Island Environmental Values and Water Quality objectives Basin No. 118 including all waters of the Ross River Basin, and adjacent coastal waters (including Magnetic Island) Find online here: https://environment.des.qld.gov.au/__data/assets/pdf_file/0028/86914/ross-river-plan.pdf
Note on J11: [Threaded comment] Your version of Excel allows you to read this threaded comment; however, any edits to it will get removed if the file is opened in a newer version of Excel. Learn more: https://go.microsoft.com/fwlink/?linkid=870924 Comment: Comes from the same WQO as Upper and Lower Ross, but has been added later thus has original value. Needs adjustment to bring inline???
Note on L11: [Threaded comment] Your version of Excel allows you to read this threaded comment; however, any edits to it will get removed if the file is opened in a newer version of Excel. Learn more: https://go.microsoft.com/fwlink/?linkid=870924 Comment: Comes from the same WQO as Upper and Lower Ross, but has been added later thus has original value. Needs adjustment to bring inline???

## LOR Sources
Notes: | SCROLL ACROSS TO VIEW ALL LIMIT OF REPORTING VALUES
Limit of Reporting (LOR) values are determined based on who supplied the data.
The LOR should not change frequently, however each year, make sure to review the LORs attached to the supplied data.
A Supplier is assigned that specifies the data supplier. All samples with the same supplier will have the same LOR values.
The units and statistic (mean/median) are provided in the title for each indicator, ensure that these match the units of the data used.
To update the main LOR excel sheet, copy and paste the values across, and remove any styling.
Supplier | DIN (mg/L) (median) | Ammonia (mg/L) (median) | NOX (mg/L) (median) | TP (mg/L) (median) | Turbidity (NTU) (median) | High DO (% Saturation) (median) | Low DO (% Saturation) (median) | FRP (mg/L) (median)
Jet Zero | 0.005 | 0.005 | 0.005 | 0.02 | 0.5 | 0.5 | 0.5 | 0.005

## SF Sources
Notes: | SCROLL ACROSS TO VIEW ALL SCALING FACTOR VALUES
Scaling Factor (SF) Values are (roughly the 90th of 10th percentile) based on available local data and adjusted through expert opinion.
The SF should not change frequently, however each year, make sure to review the SF attached to code/analysis conducted.
The units and statistic (mean/median) are provided in the title for each indicator, ensure that these match the units of the data used.
To update the main SF excel sheet, copy and paste the values across, and remove any styling.
Basin | DIN (mg/L) (median) | Ammonia (mg/L) (median) | NOX (mg/L) (median) | TP (mg/L) (median) | Turbidity (NTU) (median) | High DO (% Saturation) (median) | Low DO (% Saturation) (median) | FRP (mg/L) (median)
Ross | 0.38 | NA | NA | 0.46 | 35 | 120 | 70 | TBA